## unittypedata
scenario | year | Generator_ID | unittype | isSource | isSink | flow | LP/MIP | emission_group1 | grid_input1 | grid_output1 | grid_output2 | conversionCoeff_output2 | grid_output3 | eff00 | eff01 | op00 | op01 | vomCosts | vomCosts_input1 | maxRampUp | maxRampDown | cb | cv | rampUpCost | rampDownCost | upperLimitCapacityRatio_input1 | useTimeseriesAvailability | Note
# VRE
all | 1 | Onshore Wind | windOnshore |  |  | onshore |  |  | - | elec |  |  |  | 1 |  | 1 |  | 1.5 | [9 empty] | Small O&M cost to speed up the solver
all | 1 | Offshore Wind | windOffshore |  |  | offshore |  |  | - | elec |  |  |  | 1 |  | 1 |  | 1
all | 1 | Solar PV | PV |  |  | PV |  |  | - | elec |  |  |  | 1 |  | 1 |  | 0.5
# Hydro
all | 1 | Run-of-River | rorTurbine | [5 empty] | ror | elec |  |  |  | 0.99 |  | 1 |  | 2 | [5 empty] | 5 | 5 |  |  | Hydro O&M costs approximated from https://link.springer.com/article/10.1007/s12667-023-00589-w
all | 1 | Reservoir | reservoirTurbine | [5 empty] | reservoir | elec |  |  |  | 0.99 |  | 1 |  | 2 | [5 empty] | 5 | 5 |  |  | Differentiating hydro types by vomcost and rampcost to help solver.
all | 1 | PS Open turbine | psopenturbine | [5 empty] | psOpen | elec |  |  |  | 1 |  | 1 |  | 1.5 | [5 empty] | 4 | 4
all | 1 | PS Open pump | psopenpump | [5 empty] | elec | psOpen |  |  |  | 0.8 |  | 1 |  | 1.5 | [5 empty] | 4 | 4
all | 1 | PS Closed turbine | psclosedturbine | [5 empty] | psClosed | elec |  |  |  | 1 |  | 1 |  | 1 | [5 empty] | 3 | 3
all | 1 | PS Closed pump | psclosedpump | [5 empty] | elec | psClosed |  |  |  | 0.8 |  | 1 |  | 1 | [5 empty] | 3 | 3
# Thermal condensing power
all | 1 | Oil shale old | oilShaleOld |  |  |  |  | ETS-CO2 | Oil shale | elec |  |  |  | 0.26 | 0.29 | 0.5 | 1 | 3.3 |  | 0.08 | 0.08 |  |  | 44 | 44
all | 1 | Oil shale new Bio | oilshaleNewBio |  |  |  |  | ETS-CO2 | Biomass | elec |  |  |  | 0.36 | 0.39 | 0.5 | 1 | 3.3 |  | 0.08 | 0.08 |  |  | 28.6 | 28.6
all | 1 | Oil shale new | oilshaleNew |  |  |  |  | ETS-CO2 | Oil shale | elec |  |  |  | 0.36 | 0.39 | 0.5 | 1 | 3.3 |  | 0.08 | 0.08 |  |  | 28.6 | 28.6
all | 1 | Lignite old 2 Bio | ligniteOld2Bio | [5 empty] | Biomass | elec |  |  |  | 0.37 | 0.4 | 0.5 | 1 | 3.3 |  | 0.02 | 0.05 |  |  | 40.7 | 40.7
all | 1 | Lignite old 2 | ligniteOld2 |  |  |  |  | ETS-CO2 | Lignite | elec |  |  |  | 0.37 | 0.4 | 0.5 | 1 | 3.3 |  | 0.02 | 0.05 |  |  | 40.7 | 40.7
all | 1 | Lignite old 1 Bio | ligniteOld1Bio | [5 empty] | Biomass | elec |  |  |  | 0.32 | 0.35 | 0.5 | 1 | 3.3 |  | 0.02 | 0.05 |  |  | 47 | 47
all | 1 | Lignite old 1 | ligniteOld1 |  |  |  |  | ETS-CO2 | Lignite | elec |  |  |  | 0.32 | 0.35 | 0.5 | 1 | 3.3 |  | 0.02 | 0.05 |  |  | 47 | 47
all | 1 | Lignite new | ligniteNew |  |  |  |  | ETS-CO2 | Lignite | elec |  |  |  | 0.43 | 0.46 | 0.5 | 1 | 3.3 |  | 0.02 | 0.05 |  |  | 28.6 | 28.6
all | 1 | Lignite CCS | ligniteCCS | [5 empty] | Lignite | elec |  |  |  | 0.35 | 0.38 | 0.5 | 1 | 6.6 |  | 0.02 | 0.05 |  |  | 40.7 | 40.7
all | 1 | Light oil | LFO |  |  |  |  | ETS-CO2 | Light oil | elec |  |  |  | 0.32 | 0.35 | 0.5 | 1 | 1.1 |  | 0.08 | 0.08 |  |  | 19.2 | 19.2
all | 1 | Heavy oil old 2 | HFOOld2 |  |  |  |  | ETS-CO2 | Heavy oil | elec |  |  |  | 0.37 | 0.4 | 0.5 | 1 | 3.3 |  | 0.08 | 0.08 |  |  | 40.7 | 40.7
all | 1 | Heavy oil old 1 | HFOOld1 |  |  |  |  | ETS-CO2 | Heavy oil | elec |  |  |  | 0.32 | 0.35 | 0.5 | 1 | 3.3 |  | 0.08 | 0.08 |  |  | 47 | 47
all | 1 | Heavy oil old 1 Bio | heavyOilOldBio | [5 empty] | Biomass | elec |  |  |  | 0.28 | 0.31 | 0.4 | 1 | 3.3 |  | 0.02 | 0.05 |  |  | 40.7 | 40.7
all | 1 | Hard coal old 1 Bio | hardcoalOldBio |  |  |  |  | ETS-CO2 | Biomass | elec |  |  |  | 0.32 | 0.35 | 0.4 | 1 | 3.3 |  | 0.02 | 0.05 |  |  | 47 | 47
all | 1 | Hard coal old 2 Bio | hardcoalOld2Bio |  |  |  |  | ETS-CO2 | Biomass | elec |  |  |  | 0.37 | 0.4 | 0.4 | 1 | 3.3 |  | 0.02 | 0.05 |  |  | 40.7 | 40.7
all | 1 | Hard coal old 2 | hardcoalOld2 |  |  |  |  | ETS-CO2 | Hard coal | elec |  |  |  | 0.37 | 0.4 | 0.4 | 1 | 3.3 |  | 0.02 | 0.05 |  |  | 40.7 | 40.7
all | 1 | Hard coal old 1 | hardcoalOld1 |  |  |  |  | ETS-CO2 | Hard coal | elec |  |  |  | 0.32 | 0.35 | 0.4 | 1 | 3.3 |  | 0.02 | 0.05 |  |  | 47 | 47
all | 1 | Hard coal new Bio | hardcoalNewBio |  |  |  |  | ETS-CO2 | Biomass | elec |  |  |  | 0.43 | 0.46 | 0.25 | 1 | 3.3 |  | 0.04 | 0.05 |  |  | 28.6 | 28.6
all | 1 | Hard coal new | hardcoalNew |  |  |  |  | ETS-CO2 | Hard coal | elec |  |  |  | 0.43 | 0.46 | 0.25 | 1 | 3.3 |  | 0.04 | 0.05 |  |  | 28.6 | 28.6
all | 1 | Gas conventional old 2 Bio | gasOld2Bio | [5 empty] | Biomass | elec |  |  |  | 0.27 | 0.3 | 0.2 | 1 | 1.1 |  | 0.15 | 0.15 |  |  | 29.4 | 29.4
all | 1 | Gas conventional old 2 | gasOld2 |  |  |  |  | ETS-CO2 | Gas | elec |  |  |  | 0.38 | 0.41 | 0.2 | 1 | 1.1 |  | 0.15 | 0.15 |  |  | 29.4 | 29.4
all | 1 | Gas conventional old 1 | gasOld1 |  |  |  |  | ETS-CO2 | Gas | elec |  |  |  | 0.33 | 0.36 | 0.2 | 1 | 1.1 |  | 0.15 | 0.15 |  |  | 34.8 | 34.8
all | 1 | Gas OCGT old | gasOCGTold |  |  |  |  | ETS-CO2 | Gas | elec |  |  |  | 0.32 | 0.35 | 0.5 | 1 | 1.6 |  | 0.08 | 0.08 |  |  | 26.2 | 26.2
all | 1 | Gas OCGT new | gasOCGTnew |  |  |  |  | ETS-CO2 | Gas | elec |  |  |  | 0.39 | 0.42 | 0.4 | 1 | 1.6 |  | 0.12 | 0.12 |  |  | 12.1 | 12.1
all | 1 | Gas CCGT present 2 | gasCCGTpresent2 |  |  |  |  | ETS-CO2 | Gas | elec |  |  |  | 0.55 | 0.58 | 0.4 | 1 | 1.6 |  | 0.04 | 0.05 |  |  | 18 | 18
all | 1 | Gas CCGT present 1 | gasCCGTpresent1 |  |  |  |  | ETS-CO2 | Gas | elec |  |  |  | 0.53 | 0.56 | 0.4 | 1 | 1.6 |  | 0.04 | 0.05 |  |  | 18 | 18
all | 1 | Gas CCGT old 2 Bio | gasCCGTOld2Bio | [5 empty] | Biomass | elec |  |  |  | 0.29 | 0.32 | 0.5 | 1 | 1.6 |  | 0.02 | 0.05 |  |  | 30.9 | 30.9
all | 1 | Gas CCGT old 2 | gasCCGTOld2 |  |  |  |  | ETS-CO2 | Gas | elec |  |  |  | 0.45 | 0.48 | 0.5 | 1 | 1.6 |  | 0.02 | 0.05 |  |  | 30.9 | 30.9
all | 1 | Gas CCGT old 1 | gasCCGTOld1 |  |  |  |  | ETS-CO2 | Gas | elec |  |  |  | 0.37 | 0.4 | 0.5 | 1 | 1.6 |  | 0.02 | 0.05 |  |  | 39.5 | 39.5
all | 1 | Gas CCGT new | gasCCGTNew |  |  |  |  | ETS-CO2 | Gas | elec |  |  |  | 0.57 | 0.6 | 0.4 | 1 | 1.6 |  | 0.04 | 0.05 |  |  | 18 | 18
# CCS
all | 1 | Hard coal CCS | hardcoalCCS |  |  |  |  | ETS-CO2 | Hard coal | elec | CO2 | 0 |  | 0.38 | 0.38 | 0.25 | 1 | 6.6 |  | 0.04 | 0.05 |  |  | 40.7 | 40.7
all | 1 | Gas CCGT CCS | gasCCGTCCS |  |  |  |  | ETS-CO2 | Gas | elec | CO2 | 0 |  | 0.51 | 0.51 | 0.4 | 1 | 3.2 |  | 0.04 | 0.05 |  |  | 30.9 | 30.9
# Nuclear
all | 1 | Nuclear | nuclear | [5 empty] | Nuclear | elec |  |  |  | 0.33 | 0.33 | 0.95 | 1 | 5 |  | 0.05 | 0.05 |  |  | 40 | 360 |  |  | Heavily weighting "modelling-techical" shutdown costs to avoid too many shutdows of nuclear reactors. The 400 EUR/MW is roughly 60 hours of price difference to VRE.
all | 1 | Nuclear-flex | nuclearFlexible | [5 empty] | Nuclear | elec |  |  |  | 0.33 | 0.33 | 0.95 | 1 | 5 |  | 0.05 | 0.05 |  |  | 5 | 45 |  |  | A nuclear unit with much lower ramp costs for France and flexible part of OL3
# Industry
all | 1 | Industry renewable CHP | industryResCHP | [5 empty] | Biomass | elec | steam |  |  | 0.9 | 0.9 | 0.4 | 1 | 2 |  | 0.05 | 0.05 | 0.5 | -0.16667 | 42.5 | 42.5
all | 1 | Industry non-renewable CHP | industryNonResCHP |  |  |  |  | ETS-CO2 | Hard coal | elec | steam |  |  | 0.9 | 0.9 | 0.4 | 1 | 2 |  | 0.05 | 0.05 | 0.5 | -0.16667 | 47.5 | 47.5
all | 1 | Industry gas CHP | industryGasCHP |  |  |  |  | ETS-CO2 | Gas | elec | steam |  |  | 0.9 | 0.9 | 0.4 | 1 | 2 |  | 0.05 | 0.05 | 0.5 | -0.16667 | 47.5 | 47.5
# Electricity storages
all | 1 | Battery discharger 4h | Batterydisch4h | [5 empty] | batterystor | elec |  |  |  | 0.95 | 0.95 | 0 | 1 | 0 | [7 empty] | 4
all | 1 | Battery discharger | Batterydisch | [5 empty] | batterystor | elec |  |  |  | 0.95 | 0.95 | 0 | 1 | 0 | [7 empty] | 1.5
all | 1 | Battery charger 4h | Batterychar4h | [5 empty] | elec | batterystor |  |  |  | 0.95 | 0.95 | 0 | 1 | 0
all | 1 | Battery charger | Batterychar | [5 empty] | elec | batterystor |  |  |  | 0.95 | 0.95 | 0 | 1 | 0 | [9 empty] | Efficiency from https://doi.org/10.3390/en16020603
# District heating
all | 1 | Solar Thermal | solarThermal |  |  | solar thermal |  |  | - | dheat |  |  |  | 1 | 1 | 0 | 1
all | 1 | Ground source heat pump | GSHP | [5 empty] | elec | dheat |  |  |  | 2.8 | 2.8 | 0 | 1 | 6 | 20 | [8 empty] | Assuming 20 EUR/MWh cost (grid fees, taxes, …) for input electricity
all | 1 | Waste HOB | HOBwaste |  |  |  |  | ETS-CO2 | MSW | dheat |  |  |  | 0.9 | 0.9 | 0 | 1 | 2 |  | 0.05 | 0.05 |  |  | 20 | 20
all | 1 | Oil HOB | HOBoil |  |  |  |  | ETS-CO2 | Heavy oil | dheat |  |  |  | 0.9 | 0.9 | 0 | 1 | 2 |  | 0.05 | 0.05 |  |  | 20 | 20
all | 1 | Gas HOB | HOBgas |  |  |  |  | ETS-CO2 | Gas | dheat |  |  |  | 0.9 | 0.9 | 0 | 1 | 2 |  | 0.05 | 0.05 |  |  | 20 | 20
all | 1 | Bio HOB | HOBbio | [5 empty] | Biomass | dheat |  |  |  | 0.9 | 0.9 | 0 | 1 | 2 |  | 0.05 | 0.05 |  |  | 20 | 20
all | 1 | Electric boiler | EBoil | [5 empty] | elec | dheat |  |  |  | 0.98 | 0.98 | 0 | 1 | 13 | 20 | [8 empty] | Assuming 20 EUR/MWh cost (grid fees, taxes, …) for input electricity
all | 1 | Waste CHP | CHPwaste |  |  |  |  | ETS-CO2 | MSW | elec | dheat |  |  | 0.89 | 0.89 | 0.5 | 1 | 2 |  | 0.05 | 0.05 | 0.4 |  | 75 | 75
all | 1 | Coal CHP | CHPcoal |  |  |  |  | ETS-CO2 | Hard coal | elec | dheat |  |  | 0.89 | 0.89 | 0.4 | 1 | 2 |  | 0.05 | 0.05 | 0.45 |  | 75 | 75
all | 1 | Bio CHP | CHPbio | [5 empty] | Biomass | elec | dheat |  |  | 0.89 | 0.89 | 0.4 | 1 | 2 |  | 0.05 | 0.05 | 0.5 |  | 45 | 45
all | 1 | Gas CCGT CHP | CCGTCHPgas |  |  |  |  | ETS-CO2 | Gas | elec | dheat |  |  | 0.9 | 0.9 | 0.4 | 1 | 1.6 |  | 0.04 | 0.05 | 1 |  | 18 | 18
all | 1 | Coal HOB | HOBcoal |  |  |  |  | ETS-CO2 | Hard coal | dheat |  |  |  | 0.9 | 0.9 | 0 | 1 | 2 |  | 0.05 | 0.05
all | 1 | Coal CHP extraction | CHPcoalExtraction |  |  |  |  | ETS-CO2 | Hard coal | elec | dheat |  |  | 0.89 | 0.89 | 0.4 | 1 | 2 |  | 0.05 | 0.05 | 0.45 | -0.13 | 75 | 75
all | 1 | Bio CHP extraction | CHPbioExtraction | [5 empty] | Biomass | elec | dheat |  |  | 0.89 | 0.89 | 0.4 | 1 | 2 |  | 0.05 | 0.05 | 0.5 | -0.13 | 45 | 45
all | 1 | Gas CHP extraction | CHPgasExtraction |  |  |  |  | ETS-CO2 | Gas | elec | dheat |  |  | 0.9 | 0.9 | 0.4 | 1 | 1.6 |  | 0.04 | 0.05 | 1 | -0.13 | 18 | 18
all | 1 | Oil shale CHP | oilshaleCHP |  |  |  |  | ETS-CO2 | Oil shale | elec | dheat |  |  | 0.55 | 0.55 | 0.5 | 1 | 3.3 |  | 0.08 | 0.08 | 0.87 |  | 28.6 | 28.6
all | 1 | Gas OCGT CHP | OCGTCHPgas |  |  |  |  | ETS-CO2 | Gas | elec | dheat |  |  | 0.9 | 0.9 | 0.4 | 1 | 1.6 |  | 0.12 | 0.12 | 0.6 |  | 12.1 | 12.1
all | 1 | Heat storage discharger | HeatstorDischarger | [5 empty] | heatsto | dheat |  |  |  | 0.99 |  | 1 |  | 1 | [7 empty] | 10
all | 1 | Heat storage charger | HeatstorCharger | [5 empty] | dheat | heatsto |  |  |  | 0.99 |  | 1 |  | 1
all | 1 | Large heat storage discharger | LargeHeatstodischarger | [5 empty] | largeheatsto | dheat |  |  |  | 0.99 |  | 1 |  | 1.5 | [7 empty] | 100 |  | Differentiating heat storage types by vomcost to aid solver
all | 1 | Large heat storage charger | LargeHeatstocharger | [5 empty] | dheat | largeheatsto |  |  |  | 0.99 |  | 1 |  | 1.5
all | 1 | Seasonal heat storage discharger | SeasonHeatstodischarger | [5 empty] | seasonheatsto | dheat |  |  |  | 0.99 |  | 1 |  | 2 | [7 empty] | 450
all | 1 | Seasonal heat storage charger | SeasonHeatstocharger | [5 empty] | dheat | seasonheatsto |  |  |  | 0.99 |  | 1 |  | 2
# Demand response
all | 1 | DR upwards 2 | DRupwards2 |  | TRUE |  |  |  | elec | - |  |  |  | 1 |  | 1 |  |  | 10
all | 1 | DR upwards 1 | DRupwards1 |  | TRUE |  |  |  | elec | - |  |  |  | 1 |  | 1 |  |  | 20
all | 1 | DR cutoff tier 3 | DRcutofftier3 | TRUE |  |  |  |  | - | elec |  |  |  | 1 |  | 1 |  | 2000
all | 1 | DR cutoff tier 2 | DRcutofftier2 | TRUE |  |  |  |  | - | elec |  |  |  | 1 |  | 1 |  | 1000
all | 1 | DR cutoff tier 1 | DRcutofftier1 | TRUE |  |  |  |  | - | elec |  |  |  | 1 |  | 1 |  | 500
# Hydrogen
all | 1 | Electrolyser | Electrolyser | [5 empty] | elec | hydrogen |  |  |  | 0.61 |  | 1 |  | 1 | [5 empty] | 15 | 15 |  |  | Alkaline/PEM efficiency from LHV. Start up costs are an own estimate of heating up the device (10-20 mins) and wear and tear (10 h lost lifetime).
all | 1 | Electrolyser-SOEC | ElectrolyserSOEC | [5 empty] | elec | hydrogen |  |  |  | 0.8 |  | 1 |  | 1 | [5 empty] | 25 | 25 |  |  | SOEC efficiency from LHV. Start up costs are an own estimate of heating up the device (10-20 mins) and wear and tear (10 h lost lifetime).
all | 1 | Hydrogen OCGT | hydrogenOCGT | [5 empty] | hydrogen | elec |  |  |  | 0.32 | 0.35 | 0.5 | 1 | 5 | [5 empty] | 30
all | 1 | Short-term hydrogen storage discharger | ShortH2storeOut | [5 empty] | hydrogenstoST | hydrogen |  |  |  | 1 | 1 | 0 | 1 | 0 | [7 empty] | 24
all | 1 | Short-term hydrogen storage charger | ShortH2storeIn | [5 empty] | hydrogen | hydrogenstoST |  |  |  | 0.99 | 0.99 | 0 | 1 | 0
all | 1 | Long-term hydrogen storage discharger | LongH2storeOut | [5 empty] | hydrogenstoLT | hydrogen |  |  |  | 1 | 1 | 0 | 1 | 0 | [5 empty] | 0 |  | 924
all | 1 | Long-term hydrogen storage charger | LongH2storeIn | [5 empty] | hydrogen | hydrogenstoLT |  |  |  | 0.99 | 0.99 | 0 | 1 | 1 | [5 empty] | 0
Note on U1: p.u. / min. 1 when the unit can ramp from 0 to to its maximum capacity in one minute