## unittypedata
scenario | year | ## Description | unittype | isSource | isSink | flow | LP/MIP | emission_group1 | grid_input1 | grid_output1 | grid_output2 | conversionCoeff_output2 | grid_output3 | eff00 | eff01 | op00 | op01 | vomCosts | vomCosts_input1 | ##maxRampUp | ##maxRampDown | cb | cv | ##rampUpCost | ##rampDownCost | upperLimitCapacityRatio_input1 | Note | ## old unittype
## VRE
all | 1 | Onshore Wind | windOnshore |  |  | onshore |  |  | - | elec |  |  |  | 1 |  | 1 |  | 1.75 | [8 empty] | No O&M cost to enable better automatic scaling | windOnshore
all | 1 | Offshore Wind | windOffshore |  |  | offshore |  |  | - | elec |  |  |  | 1 |  | 1 |  | 2 | [9 empty] | windOffshore
all | 1 | Solar PV | solarPV |  |  | PV |  |  | - | elec |  |  |  | 1 |  | 1 |  | 1.5 | [9 empty] | PV
## Hydro
all | 1 | Run-of-River | rorTurbine | [5 empty] | ror | elec |  |  |  | 0.95 |  | 1 |  | 2 | [5 empty] | 5.5 | 5.5 |  | Hydro O&M costs approximated from https://link.springer.com/article/10.1007/s12667-023-00589-w | rorTurbine
all | 1 | Reservoir | reservoirTurbine | [5 empty] | reservoir | elec |  |  |  | 0.95 |  | 1 |  | 1.8 | [5 empty] | 5 | 5 |  | Differentiating hydro types by vomcost and rampcost to help solver. | reservoirTurbine
all | 1 | PS Open turbine | psOpenTurbine | [5 empty] | psOpen | elec |  |  |  | 0.95 |  | 1 |  | 2 | [5 empty] | 4 | 4 |  |  | psopenturbine
all | 1 | PS Open pump | psOpenPump | [5 empty] | elec | psOpen |  |  |  | 0.8 |  | 1 |  | 1.6 | [5 empty] | 3.5 | 3.5 |  |  | psopenpump
all | 1 | PS Closed turbine | psClosedTurbine | [5 empty] | psClosed | elec |  |  |  | 0.95 |  | 1 |  | 1.8 | [5 empty] | 3.1 | 3.1 |  |  | psclosedturbine
all | 1 | PS Closed pump | psClosedPump | [5 empty] | elec | psClosed |  |  |  | 0.8 |  | 1 |  | 1.4 | [5 empty] | 3 | 3 |  |  | psclosedpump
## Thermal condensing power
all | 1 | Oil shale old | oilShaleOld |  |  |  |  | ETS | oilShale | elec |  |  |  | 0.26 | 0.29 | 0.5 | 1 | 3.3 |  | 0.08 | 0.08 |  |  | 44 | 44 |  |  | oilShaleOld
all | 1 | Oil shale new Bio | bioOilshaleNew |  |  |  |  | ETS | biomass | elec |  |  |  | 0.36 | 0.38 | 0.5 | 1 | 3.3 |  | 0.08 | 0.08 |  |  | 28.6 | 28.6 |  |  | oilshaleNewBio
all | 1 | Oil shale new | oilshaleNew |  |  |  |  | ETS | oilShale | elec |  |  |  | 0.36 | 0.39 | 0.5 | 1 | 3.3 |  | 0.08 | 0.08 |  |  | 28.6 | 28.6 |  |  | oilshaleNew
all | 1 | Lignite old 2 Bio | bioLigniteOld2 | [5 empty] | biomass | elec |  |  |  | 0.37 | 0.39 | 0.5 | 1 | 3.3 |  | 0.02 | 0.05 |  |  | 40.7 | 40.7 |  |  | ligniteOld2Bio
all | 1 | Lignite old 2 | ligniteOld2 |  |  |  |  | ETS | lignite | elec |  |  |  | 0.37 | 0.4 | 0.5 | 1 | 3.3 |  | 0.02 | 0.05 |  |  | 40.7 | 40.7 |  |  | ligniteOld2
all | 1 | Lignite old 1 Bio | bioLigniteOld1 | [5 empty] | biomass | elec |  |  |  | 0.32 | 0.34 | 0.5 | 1 | 3.3 |  | 0.02 | 0.05 |  |  | 47 | 47 |  |  | ligniteOld1Bio
all | 1 | Lignite old 1 | ligniteOld1 |  |  |  |  | ETS | lignite | elec |  |  |  | 0.32 | 0.35 | 0.5 | 1 | 3.3 |  | 0.02 | 0.05 |  |  | 47 | 47 |  |  | ligniteOld1
all | 1 | Lignite new | ligniteNew |  |  |  |  | ETS | lignite | elec |  |  |  | 0.43 | 0.46 | 0.5 | 1 | 3.3 |  | 0.02 | 0.05 |  |  | 28.6 | 28.6 |  |  | ligniteNew
all | 1 | Lignite CCS | ligniteCCS | [5 empty] | lignite | elec |  |  |  | 0.35 | 0.38 | 0.5 | 1 | 6.6 |  | 0.02 | 0.05 |  |  | 40.7 | 40.7 |  |  | ligniteCCS
all | 1 | Light oil | OilLightOld |  |  |  |  | ETS | oilLight | elec |  |  |  | 0.32 | 0.35 | 0.5 | 1 | 2.1 |  | 0.08 | 0.08 |  |  | 19.2 | 19.2 |  |  | LFO
all | 1 | Heavy oil old 2 | oilHeavyOld2 |  |  |  |  | ETS | oilHeavy | elec |  |  |  | 0.37 | 0.4 | 0.5 | 1 | 3.3 |  | 0.08 | 0.08 |  |  | 40.7 | 40.7 |  |  | HFOOld2
all | 1 | Heavy oil old 1 | oilHeavyOld1 |  |  |  |  | ETS | oilHeavy | elec |  |  |  | 0.32 | 0.35 | 0.5 | 1 | 3.3 |  | 0.08 | 0.08 |  |  | 47 | 47 |  |  | HFOOld1
all | 1 | Heavy oil old 1 Bio | bioOilHeavyOld | [5 empty] | biomass | elec |  |  |  | 0.28 | 0.31 | 0.4 | 1 | 3.3 |  | 0.02 | 0.05 |  |  | 40.7 | 40.7 |  |  | heavyOilOldBio
all | 1 | Hard coal old 1 Bio | bioCoalOld |  |  |  |  | ETS | biomass | elec |  |  |  | 0.32 | 0.35 | 0.4 | 1 | 3.3 |  | 0.02 | 0.05 |  |  | 47 | 47 |  |  | hardcoalOldBio
all | 1 | Hard coal old 2 Bio | bioCoalOld2 |  |  |  |  | ETS | biomass | elec |  |  |  | 0.37 | 0.39 | 0.4 | 1 | 3.3 |  | 0.02 | 0.05 |  |  | 40.7 | 40.7 |  |  | hardcoalOld2Bio
all | 1 | Hard coal old 2 | coalOld2 |  |  |  |  | ETS | coal | elec |  |  |  | 0.37 | 0.4 | 0.4 | 1 | 3.3 |  | 0.02 | 0.05 |  |  | 40.7 | 40.7 |  |  | hardcoalOld2
all | 1 | Hard coal old 1 | coalOld1 |  |  |  |  | ETS | coal | elec |  |  |  | 0.32 | 0.35 | 0.4 | 1 | 3.3 |  | 0.02 | 0.05 |  |  | 47 | 47 |  |  | hardcoalOld1
all | 1 | Hard coal new Bio | bioCoalNew |  |  |  |  | ETS | biomass | elec |  |  |  | 0.43 | 0.45 | 0.25 | 1 | 3.3 |  | 0.04 | 0.05 |  |  | 28.6 | 28.6 |  |  | hardcoalNewBio
all | 1 | Hard coal new | coalNew |  |  |  |  | ETS | coal | elec |  |  |  | 0.43 | 0.46 | 0.25 | 1 | 3.3 |  | 0.04 | 0.05 |  |  | 28.6 | 28.6 |  |  | hardcoalNew
all | 1 | Gas conventional old 2 Bio | bioGasOld2 | [5 empty] | biomass | elec |  |  |  | 0.27 | 0.3 | 0.2 | 1 | 2.1 |  | 0.15 | 0.15 |  |  | 29.4 | 29.4 |  |  | gasOld2Bio
all | 1 | Gas conventional old 2 | gasOld2 |  |  |  |  | ETS | gas | elec |  |  |  | 0.38 | 0.41 | 0.2 | 1 | 2.1 |  | 0.15 | 0.15 |  |  | 29.4 | 29.4 |  |  | gasOld2
all | 1 | Gas conventional old 1 | gasOld1 |  |  |  |  | ETS | gas | elec |  |  |  | 0.33 | 0.36 | 0.2 | 1 | 2.1 |  | 0.15 | 0.15 |  |  | 34.8 | 34.8 |  |  | gasOld1
all | 1 | Gas OCGT old | gasOCGTold |  |  |  |  | ETS | gas | elec |  |  |  | 0.32 | 0.35 | 0.5 | 1 | 2.6 |  | 0.08 | 0.08 |  |  | 26.2 | 26.2 |  |  | gasOCGTold
all | 1 | Gas OCGT new | gasOCGTnew |  |  |  |  | ETS | gas | elec |  |  |  | 0.39 | 0.42 | 0.4 | 1 | 2.6 |  | 0.12 | 0.12 |  |  | 12.1 | 12.1 |  |  | gasOCGTnew
all | 1 | Gas CCGT present 2 | gasCCGTpresent2 |  |  |  |  | ETS | gas | elec |  |  |  | 0.55 | 0.58 | 0.4 | 1 | 2.6 |  | 0.04 | 0.05 |  |  | 18 | 18 |  |  | gasCCGTpresent2
all | 1 | Gas CCGT present 1 | gasCCGTpresent1 |  |  |  |  | ETS | gas | elec |  |  |  | 0.53 | 0.56 | 0.4 | 1 | 2.6 |  | 0.04 | 0.05 |  |  | 18 | 18 |  |  | gasCCGTpresent1
all | 1 | Gas CCGT old 2 Bio | bioGasCCGTOld2 | [5 empty] | biomass | elec |  |  |  | 0.29 | 0.32 | 0.5 | 1 | 2.6 |  | 0.02 | 0.05 |  |  | 30.9 | 30.9 |  |  | gasCCGTOld2Bio
all | 1 | Gas CCGT old 2 | gasCCGTOld2 |  |  |  |  | ETS | gas | elec |  |  |  | 0.45 | 0.48 | 0.5 | 1 | 2.6 |  | 0.02 | 0.05 |  |  | 30.9 | 30.9 |  |  | gasCCGTOld2
all | 1 | Gas CCGT old 1 | gasCCGTOld1 |  |  |  |  | ETS | gas | elec |  |  |  | 0.37 | 0.4 | 0.5 | 1 | 2.6 |  | 0.02 | 0.05 |  |  | 39.5 | 39.5 |  |  | gasCCGTOld1
all | 1 | Gas CCGT new | gasCCGTNew |  |  |  |  | ETS | gas | elec |  |  |  | 0.57 | 0.6 | 0.4 | 1 | 2.6 |  | 0.04 | 0.05 |  |  | 18 | 18 |  |  | gasCCGTNew
## CCS
all | 1 | Hard coal CCS | coalCCS |  |  |  |  | ETS | coal | elec | CO2 | 0 |  | 0.38 | 0.38 | 0.25 | 1 | 6.6 |  | 0.04 | 0.05 |  |  | 40.7 | 40.7 |  |  | hardcoalCCS
all | 1 | Gas CCGT CCS | gasCCGTCCS |  |  |  |  | ETS | gas | elec | CO2 | 0 |  | 0.51 | 0.51 | 0.4 | 1 | 3.2 |  | 0.04 | 0.05 |  |  | 30.9 | 30.9 |  |  | gasCCGTCCS
## Nuclear
all | 1 | Nuclear | nuclear | [5 empty] | nuclear | elec |  |  |  | 0.33 | 0.33 | 0.95 | 1 | 3 |  | 0.05 | 0.05 |  |  | 60 | 240 |  | Heavily weighting "modelling-techical" shutdown costs to avoid too many shutdows of nuclear reactors. The 300 EUR/MW is roughly (300 / (3-1.5)) = 200 hours of price difference to VRE. | nuclear
all | 1 | Nuclear-flex | nuclearFlexible | [5 empty] | nuclear | elec |  |  |  | 0.33 | 0.33 | 0.95 | 1 | 3.1 |  | 0.05 | 0.05 |  |  | 5 | 45 |  | A nuclear unit with much lower ramp costs for flexible part of countrys operation | nuclearFlexible
## Industry
all | 1 | Industry renewable CHP | bioCHPIndustry | [5 empty] | biomass | elec | steam |  |  | 0.9 | 0.9 | 0.4 | 1 | 2 |  | 0.05 | 0.05 | 0.5 | -0.16667 | 42.5 | 42.5 |  |  | industryResCHP
all | 1 | Industry non-renewable CHP | coalCHPIndustry |  |  |  |  | ETS | coal | elec | steam |  |  | 0.9 | 0.9 | 0.4 | 1 | 2 |  | 0.05 | 0.05 | 0.5 | -0.16667 | 47.5 | 47.5 |  |  | industryNonResCHP
all | 1 | Industry gas CHP | gasCHPIndustry |  |  |  |  | ETS | gas | elec | steam |  |  | 0.9 | 0.9 | 0.4 | 1 | 2 |  | 0.05 | 0.05 | 0.5 | -0.16667 | 47.5 | 47.5 |  |  | industryGasCHP
## Electricity storages
all | 1 | Battery charger | BatteryCharger | [5 empty] | elec | battery |  |  |  | 0.94 |  | 1 |  | 1.4 | [9 empty] | Batterychar
all | 1 | Battery discharger | BatteryDisch | [5 empty] | battery | elec |  |  |  | 0.94 |  | 1 |  | 1.4 | [7 empty] | 2 |  | Batterydisch
all | 1 | Battery charger 4h | BatteryCharger4h | [5 empty] | elec | battery4h |  |  |  | 0.94 |  | 1 |  | 1.6 | [9 empty] | Batterychar4h
all | 1 | Battery discharger 4h | BatteryDisch4h | [5 empty] | battery4h | elec |  |  |  | 0.94 |  | 1 |  | 1.6 | [7 empty] | 4 | Assuming 3% losses in cell and 3% in inverter both directions (charge+discharge) for all BESS | Batterydisch4h
## District heating
all | 1 | Solar Thermal | solarThermal |  |  | solar thermal |  |  | - | dheat |  |  |  | 1 | 1 | 1 | [11 empty] | solarThermal
all | 1 | Ground source heat pump | GSHP | [5 empty] | elec | dheat |  |  |  | 2.8 | 2.8 | 1 |  | 6 | 20 | [7 empty] | Assuming 20 EUR/MWh cost (grid fees, taxes, …) for input electricity | GSHP
all | 1 | Waste HOB | wasteHOB |  |  |  |  | ETS | waste | dheat |  |  |  | 0.9 | 0.9 | 1 |  | 2 |  | 0.05 | 0.05 |  |  | 20 | 20 |  |  | HOBwaste
all | 1 | Oil HOB | oilHOB |  |  |  |  | ETS | oilHeavy | dheat |  |  |  | 0.9 | 0.9 | 1 |  | 2 |  | 0.05 | 0.05 |  |  | 20 | 20 |  |  | HOBoil
all | 1 | Gas HOB | gasHOB |  |  |  |  | ETS | gas | dheat |  |  |  | 0.9 | 0.9 | 1 |  | 2 |  | 0.05 | 0.05 |  |  | 20 | 20 |  |  | HOBgas
all | 1 | Bio HOB | bioHOB | [5 empty] | biomass | dheat |  |  |  | 0.9 | 0.9 | 1 |  | 2 |  | 0.05 | 0.05 |  |  | 20 | 20 |  |  | HOBbio
all | 1 | Electric boiler | elecHOB | [5 empty] | elec | dheat |  |  |  | 0.98 | 0.98 | 1 |  | 1.5 | 20 | [7 empty] | Assuming 20 EUR/MWh cost (grid fees, taxes, …) for input electricity | EBoil
all | 1 | Waste CHP | wasteCHP |  |  |  |  | ETS | waste | elec | dheat |  |  | 0.89 | 0.89 | 0.5 | 1 | 2 |  | 0.05 | 0.05 | 0.4 |  | 75 | 75 |  |  | CHPwaste
all | 1 | Coal CHP | coalCHP |  |  |  |  | ETS | coal | elec | dheat |  |  | 0.89 | 0.89 | 0.4 | 1 | 2 |  | 0.05 | 0.05 | 0.45 |  | 75 | 75 |  |  | CHPcoal
all | 1 | Bio CHP | bioCHP | [5 empty] | biomass | elec | dheat |  |  | 0.89 | 0.89 | 0.4 | 1 | 2 |  | 0.05 | 0.05 | 0.5 |  | 45 | 45 |  |  | CHPbio
all | 1 | Gas CCGT CHP | gasCCGTCHP |  |  |  |  | ETS | gas | elec | dheat |  |  | 0.9 | 0.9 | 0.4 | 1 | 1.6 |  | 0.04 | 0.05 | 1 |  | 18 | 18 |  |  | CCGTCHPgas
all | 1 | Coal HOB | coalHOB |  |  |  |  | ETS | coal | dheat |  |  |  | 0.9 | 0.9 | 1 |  | 2 |  | 0.05 | 0.05 | [6 empty] | HOBcoal
all | 1 | Coal CHP extraction | coalCHPExtraction |  |  |  |  | ETS | coal | elec | dheat |  |  | 0.89 | 0.89 | 0.4 | 1 | 2 |  | 0.05 | 0.05 | 0.45 | -0.13 | 75 | 75 |  |  | CHPcoalExtraction
all | 1 | Bio CHP extraction | bioCHPExtraction | [5 empty] | biomass | elec | dheat |  |  | 0.89 | 0.89 | 0.4 | 1 | 2 |  | 0.05 | 0.05 | 0.5 | -0.13 | 45 | 45 |  |  | CHPbioExtraction
all | 1 | Gas CHP extraction | gasCHPExtraction |  |  |  |  | ETS | gas | elec | dheat |  |  | 0.9 | 0.9 | 0.4 | 1 | 1.6 |  | 0.04 | 0.05 | 1 | -0.13 | 18 | 18 |  |  | CHPgasExtraction
all | 1 | Oil shale CHP | oilshaleCHP |  |  |  |  | ETS | oilShale | elec | dheat |  |  | 0.55 | 0.55 | 0.5 | 1 | 3.3 |  | 0.08 | 0.08 | 0.87 |  | 28.6 | 28.6 |  |  | oilshaleCHP
all | 1 | Gas OCGT CHP | gasOCGTCHP |  |  |  |  | ETS | gas | elec | dheat |  |  | 0.9 | 0.9 | 0.4 | 1 | 1.6 |  | 0.12 | 0.12 | 0.6 |  | 12.1 | 12.1 |  |  | OCGTCHPgas
all | 1 | Heat storage charger | HeatStorageCharger | [5 empty] | dheat | heatStor |  |  |  | 0.99 |  | 1 |  | 1.4 | [9 empty] | HeatstorCharger
all | 1 | Heat storage discharger | HeatStorageDisch | [5 empty] | heatStor | dheat |  |  |  | 0.99 |  | 1 |  | 1.4 | [7 empty] | 10 |  | HeatstorDischarger
all | 1 | Large heat storage charger | heatStorageChargerLarge | [5 empty] | dheat | heatStorL |  |  |  | 0.99 |  | 1 |  | 1.7 | [9 empty] | LargeHeatstocharger
all | 1 | Large heat storage discharger | heatStorageDischLarge | [5 empty] | heatStorL | dheat |  |  |  | 0.99 |  | 1 |  | 1.7 | [7 empty] | 100 | Differentiating heat storage types by vomcost to aid solver | LargeHeatstodischarger
all | 1 | Seasonal heat storage charger | heatStorageChargerSeasonal | [5 empty] | dheat | heatStorXL |  |  |  | 0.99 |  | 1 |  | 2 | [9 empty] | SeasonHeatstocharger
all | 1 | Seasonal heat storage discharger | heatStorageDischSeasonal | [5 empty] | heatStorXL | dheat |  |  |  | 0.99 |  | 1 |  | 2 | [7 empty] | 450 |  | SeasonHeatstodischarger
## Demand response
all | 1 | DR upwards 2 | DRupwards2 |  | TRUE |  |  |  | elec | - |  |  |  | 1 |  | 1 |  |  | 10 | [8 empty] | DRupwards2
all | 1 | DR upwards 1 | DRupwards1 |  | TRUE |  |  |  | elec | - |  |  |  | 1 |  | 1 |  |  | 20 | [8 empty] | DRupwards1
all | 1 | DR cutoff tier 3 | DRcutofftier3 | TRUE |  |  |  |  | - | elec |  |  |  | 1 |  | 1 |  | 2000 | [9 empty] | DRcutofftier3
all | 1 | DR cutoff tier 2 | DRcutofftier2 | TRUE |  |  |  |  | - | elec |  |  |  | 1 |  | 1 |  | 1000 | [9 empty] | DRcutofftier2
all | 1 | DR cutoff tier 1 | DRcutofftier1 | TRUE |  |  |  |  | - | elec |  |  |  | 1 |  | 1 |  | 400 | [9 empty] | DRcutofftier1
## Hydrogen
all | 1 | Electrolyser | Electrolyser | [5 empty] | elec | H2 |  |  |  | 0.61 |  | 1 |  | 1.5 | [5 empty] | 15 | 15 |  | Alkaline/PEM efficiency from LHV. Start up costs are an own estimate of heating up the device (10-20 mins) and wear and tear (10 h lost lifetime). | Electrolyser
all | 1 | Electrolyser-SOEC | ElectrolyserSOEC | [5 empty] | elec | H2 |  |  |  | 0.8 |  | 1 |  | 1.5 | [5 empty] | 25 | 25 |  | SOEC efficiency from LHV. Start up costs are an own estimate of heating up the device (10-20 mins) and wear and tear (10 h lost lifetime). | ElectrolyserSOEC
all | 1 | Hydrogen CCGT | hydrogenCCGT | [5 empty] | H2 | elec |  |  |  | 0.6 |  | 0.4 | 1 | 1.6
all | 1 | Hydrogen OCGT | hydrogenOCGT | [5 empty] | H2 | elec |  |  |  | 0.32 | 0.35 | 0.5 | 1 | 5 | [5 empty] | 30 |  |  |  | hydrogenOCGT
all | 1 | Short-term hydrogen storage discharger | H2StorageDisch | [5 empty] | H2Stor | H2 |  |  |  | 1 |  | 1 |  | 1.5 | [7 empty] | 24 |  | ShortH2storeOut
all | 1 | Short-term hydrogen storage charger | H2StorageCharger | [5 empty] | H2 | H2Stor |  |  |  | 0.99 |  | 1 |  | 1.5 | [9 empty] | ShortH2storeIn
all | 1 | Long-term hydrogen storage discharger | H2StorageDischLongterm | [5 empty] | H2StorL | H2 |  |  |  | 1 |  | 1 |  | 2 | [5 empty] | 0 |  | 924 |  | LongH2storeOut
all | 1 | Long-term hydrogen storage charger | H2StorageChargerLongterm | [5 empty] | H2 | H2StorL |  |  |  | 0.99 |  | 1 |  | 2 | [5 empty] | 0 |  |  |  | LongH2storeIn
Note on U1: p.u. / min. 1 when the unit can ramp from 0 to to its maximum capacity in one minute